## Test Form
ATR for My Project
| P/N My Project PN | Yellow fields are to be manually filled by the tester
S/N
Test results:
Passed tests
Failed tests
Non applicable tests
Undone tests
Total tests results
Tester Name
test Location
Date
0.1.1 | Expected CPU1 SW version code
0.1.2 | Expected CPU2 SW version code
0.1.3 | Expected CPU3 version code
Tester Comments
Place here any comments you have per:
- Waivers and problems known in advance
- Physical defects and deviations
- History (RMA number as reason for this test, etc...)

## Drawer Level tests
Identifier | Test | Expected result | Units | Low limit | High limit | Actual result | Pass | Graph | Date of test
Header | Power On, Power consumption, Power ON LED
1.0.1.1 | J8: Power LED shines | LED shines after power On | NA | NA | NA
1.0.1.2 | Power Consumption, 28V | In range | Amp | 0.7 | 0.9
1.0.2.1 | J9: Power LED shines | LED shines after power On | NA | NA | NA
1.0.2.2 | Power Consumption, 28V | In range | Amp | 0.7 | 0.9
Header | Installation and Versions
1.1.1.1 | CPU SW version | Matches with the expected value | NA | NA | NA
1.1.1.2 | CPU SW calibration | Exists | NA | NA | NA
1.1.1.3 | CPU Serial number | Reasonable number | NA | 1 | 1000
1.1.2.1 | Simulator card Serial number #1 | Reasonable number | NA | 1 | 1000
1.1.2.2 | Simulator card Serial number #2 | Reasonable number | NA | 1 | 1000
1.1.2.3 | Simulator card Serial number #3 | Reasonable number | NA | 1 | 1000
1.1.2.4 | Simulator card Serial number #4 | Reasonable number | NA | 1 | 1000
1.1.2.5 | Simulator card Serial number #5 | Reasonable number | NA | 1 | 1000
1.1.2.6 | Simulator card Serial number #6 | Reasonable number | NA | 1 | 1000
1.1.2.7 | Simulator card Serial number #7 | Reasonable number | NA | 1 | 1000
1.1.2.8 | Simulator card #1 | Software version of simulator card is as expected by the Main Cpu | NA | NA | NA
1.1.2.9 | Simulator card #2 | Software version of simulator card is as expected by the Main Cpu | NA | NA | NA
1.1.2.10 | Simulator card #3 | Software version of simulator card is as expected by the Main Cpu | NA | NA | NA
1.1.2.11 | Simulator card #4 | Software version of simulator card is as expected by the Main Cpu | NA | NA | NA
1.1.2.12 | Simulator card #5 | Software version of simulator card is as expected by the Main Cpu | NA | NA | NA
1.1.2.13 | Simulator card #6 | Software version of simulator card is as expected by the Main Cpu | NA | NA | NA
1.1.2.14 | Simulator card #7 | Software version of simulator card is as expected by the Main Cpu | NA | NA | NA
1.1.2.15 | Simulator card #1 | Calibration exists | NA | NA | NA
1.1.2.16 | Simulator card #2 | Calibration exists | NA | NA | NA
1.1.2.17 | Simulator card #3 | Calibration exists | NA | NA | NA
1.1.2.18 | Simulator card #4 | Calibration exists | NA | NA | NA
1.1.2.19 | Simulator card #5 | Calibration exists | NA | NA | NA
1.1.2.20 | Simulator card #6 | Calibration exists | NA | NA | NA
1.1.2.21 | Simulator card #7 | Calibration exists | NA | NA | NA
Header | Host communication
1.2.1 | Host port responds | Host responds | NA | NA | NA
Header | Internal Communication - FSI
1.3.1.1 | Valve #1 | FSI (roughly measured) rate deviation, percent | % | -10 | 10
1.3.1.2 | Valve #2 | FSI (roughly measured) rate deviation, percent | % | -10 | 10
1.3.1.3 | Valve #3 | FSI (roughly measured) rate deviation, percent | % | -10 | 10
1.3.1.4 | Valve #4 | FSI (roughly measured) rate deviation, percent | % | -10 | 10
1.3.1.5 | Valve #5 | FSI (roughly measured) rate deviation, percent | % | -10 | 10
1.3.1.6 | Valve #6 | FSI (roughly measured) rate deviation, percent | % | -10 | 10
1.3.1.7 | Valve #7 | FSI (roughly measured) rate deviation, percent | % | -10 | 10
1.3.1.8 | Valve #8 | FSI (roughly measured) rate deviation, percent | % | -10 | 10
1.3.1.9 | Valve #9 | FSI (roughly measured) rate deviation, percent | % | -10 | 10
1.3.1.10 | Valve #10 | FSI (roughly measured) rate deviation, percent | % | -10 | 10
1.3.1.11 | Valve #11 | FSI (roughly measured) rate deviation, percent | % | -10 | 10
1.3.1.12 | Valve #12 | FSI (roughly measured) rate deviation, percent | % | -10 | 10
1.3.1.13 | Valve #13 | FSI (roughly measured) rate deviation, percent | % | -10 | 10
1.3.1.14 | Valve #14 | FSI (roughly measured) rate deviation, percent | % | -10 | 10
Header | Cooler fans
1.4.1 | Load compartment cooler fan | Fan blows as commanded | NA | NA | NA
1.4.2 | Electronics compartment cooler fans | Fan blows as commanded | NA | NA | NA
1.4.3 | Fans stops when ordered | Fans stop as commanded | NA | NA | NA
Header | Temperature measurement
1.5.1 | Load compartment temperature | Difference from measured room temperature | Celsius | -5 | 15
1.5.2 | Electronics temperature | Difference from measured room temperature | Celsius | -5 | 15
Header | BIT Voltage measurement
1.6.1.1 | Read 5V voltage from the main CPU | Accurate measurement | Volts | 4.85 | 5.15
1.6.1.2 | Read 12V voltage from the main CPU | Accurate measurement | Volts | 11.7 | 12.3
Header | SSR and Power On | [6 empty] | Graph
1.7.1.1 | Internal Voltage rise time to 2.5 V difference from final value | Slow enough for surge limiting | Seconds | 0 | 1
1.7.1.2 | SSR time to turn ON | Short enough | Seconds | 0.1 | 3
1.7.1.3 | Absolute voltage difference over SSR at the time of turn on | Small enough | Volts | -0.3 | 3
1.7.1.4 | Absolute voltage difference over SSR 0.5 second after closure | Small enough | Volts | -0.3 | 0.5
1.7.1.5 | Absolute voltage difference SSR input to Power supply | Small enough | Volts | -1 | 1
1.7.1.6 | Time from SSR turn ON to Simulator programming completion | Short enough | Seconds | 1 | 6
Header | Panel LEDs
1.7.3 | LED test button tests all the panel LEDs | All LEDs work correctly and by the correct order | NA | NA | NA

## Main CPU test
Identifier | Test | Expected result | Units | Low limit | High limit | Actual result | Pass | Graph | Date of test
Header | Serial flash
2.1.0 | Read write test | Random sequence written into flash read correctly | NA | NA | NA
Header | Reset
2.2.0 | Verify CPU resets | GUI takeover disappears on reset | NA | NA | NA
Header | Boot switch
2.3.0 | Boot switch prevents wakeup | When boot switch is active on reset, device does not wake up | NA | NA | NA

## Graphs
Input and bulk voltages for SSR power on test